## Sheet1
Bill of materials
ID | Desc | Make/model | Supplier | Code
R1 | Red LED current limiting resistor | 150R 0.25W | Farnell | 9339175
R2 | Green LED current limiting resistor | 150R 0.25W | Farnell | 9339175
R3 | Blue LED current limiting resistor | 100R 0.25W | Farnell | 9339043
R4 | Switch pullup resistor | 10K 0.25W | Farnell | 9339060
R5 | LDR potential divider resistor | 10K 0.25W | Farnell | 9339060
C1 | Decoupling capacitor | 0.1UF, 50V, Y5V | Farnell | 9411887
R-LDR | Light dependant resistor |  | CPC | RE04698
PIEZO | Piezo transducer (speaker) | 5V, 1mA | CPC | LS03781
TRI-LED | Tri-colour LED common cathode |  | eBay
TMP36 | Analog temperature sensor | TMP36GT9Z | Farnell | 1438760
POT | Variable resistor | 10K | Farnell | 9608230
SWITCH | PCB mount switch | Tactile | CPC | 1960939
HEADER | 0.1" Pin header | 10way, 1 row, Socket | CPC | CN14535
RED | Red LED 5mm | T1 3/4, 20mA, 2V | Farnell | 1461624
GRN | Green 5mm LED | T1 3/4, 20mA, 2V | Farnell | 1461633
BLUE | Blue 5mm LED | T1 3/4, 20mA, 3.2V | Farnell | 1855507